## Sheet1
Annex 1: List of Tariff-Free Raw Materials Imported by Manufacturers of Organic Light Emitting Diode Display Panels
No. | English Name | Specification | HS Code | Remark
1 | Glass Substrate | Thickness of Alkali-Free Glass of TFT-grade: 0.3mm~1.1mm; LTPS TFT Substrate | 70031900
2 | Conductive Substrate | ITO, Cr, Al, Mo, Ag, Cu and Their Alloy | 70200011
3 | Color Filter Glass | Thickness: 0.4mm～1.1mm, R/G/B Filter | 90019090
4 | Photo Mask | SiO2+Cr/Sodalime/Quartz | 37059090/90029090
5 | Antiglaring Film/Polarizer | Wave Plate + Polarizer (Gray, Black, Purple...) | 90012000
6 | Color Filter Film | Yellow, Green, Kelly, Red | 90012000/90019090
7 | ACF | Sony/Hitachi Products | 32099010/32099020/32099090/32091000/39199090
8 | Target(Al-Nd,Al,Mo-Nb,Cr,ITO,MoW,Al-Ni-La, Ni-Si) | Al-Nd: 0.7wt%02wt% Nd, Density>95%, Resistivity >5mWcm | 76072000/76052900/81122900/81029900/81129290/80012090/81122900/76169990/76169910/75052100
9 | MoW Target | W Content 2at%-20at%, Purity>99.9%, Fe<200ppm,Cu<200ppm,Al<100ppm, Si<100ppm, Resistivity < 30mWcm | 81019990/81029900
10 | Al Target | Purity 99.999% | 76042910/76052900
11 | Ti Target | Purity >99.9% | 81089010/81089090
12 | Mo Target | Purity >99.9%, Rare Earth Elements <100ppm N<50ppm, O<50ppm | 81029900/81029500
13 | Ag Target | Purity >99.99% | 71069110
14 | Nd Target | Purity >99.9% | 28053011
15 | Ni Target | Purity >99.99% | 75089080
16 | Sealant/UV Glue | Epoxy Resin Glass Transition Temperature：125 to 150℃; Water Absorption(25℃/24h)：≤1.0%; Heating Loss(150℃/24h)：≤1.0% | 35061000/35069120
17 | Ultraviolet Curing Resin | Epoxy Resin Glass Transition Temperature：125 to 150℃; Water Absorption(25℃/24h)：≤1.0%; Heating Loss(150℃/24h)：≤1.0% | 39191010/35069120
18 | Insulation （PI） | Sensitivity >20mJ (g line), Highest Processing Temperature < 130oC, Resolution < 1.5 mm | 37071000
19 | RIB Glue | Sensitivity >20mJ (g line), Highest Processing Temperature < 130oC, Resolution < 1.5 mm | 37071000
20 | Organic Hole Transport Material | Electronic Purity | 29212900/29029090
21 | Organic Electron Transport Material | Electronic Purity | 29214200/29029090
22 | Organic Hole Injection Material | Electronic Purity | 29029090
23 | Organic Emitting Material | Electronic Purity | 29029090
24 | Phosphor Emitting Material | Electronic Purity | 29029090
25 | Print Ink | Electronic Purity | 29029090
26 | Polymer Light Emitting Material | Electronic Purity | 29029090
27 | Cathode Material（Al、Ag、Cu、Ca、Mg） | Not less than 99.999% | 76042910/76052900/71069110/28051200/74031111/81043000
28 | Lithium Floride(LiF) | Not Less than 99.9% | 28261990 | Duty Free till 2010.12.31
29 | Desiccant | Rate of Moisture Absorption: >0.6mg/cm2 (20℃,65%RH,15min) | 28051200
30 | Glass Frit | Content SnO&P2O5; Density 3.9g/cm2; Softening Temperature<420°C | 70182000/70189000
31 | Glass Cover/ Metal Cover | 200*200mm, 370*470mm | 70060000/72259990
32 | MASK | Invar(SUS) Frame/OPEN MASK/SHADOW MASK | 72221900/72259990
33 | Gas(SiH4) | Purity: 99.9999% | 28500000/28500000
34 | Gas(PH3/H2) | Proportion: PH3/H2(20%); Purity: PH3:99.9950%, H2: 99.9995% Proportion: PH3/H2(15%); Purity: PH3:99.9950%, H2: 99.9995% | 28500000/28480000
35 | Gas(B2H6/H2) | Proportion: B2H6/H2(5%); Purity: B2H6: 9.9950%, H2: 99.9995% Proportion: B2H6/H2(40%); Purity: B2H6: 99.9950%, H2: 99.9995% | 28500000
36 | Gas(NF3) | Purity: 99.99% | 28129000 | Duty Free till 2010.12.31
37 | Gas(Kr） | Purity: 99.999% | 28042100
38 | Gas(TEOS） |  | 28399000
39 | Gas(Xe) | Purity: 99.999% | 28042900
40 | HCL+H2+Ne | Proportion: 5%HCl+1%H2+94%Ne; Purity: HCL: 99.9990%, H2: 99.9995%, Ne: 99.9990% | 28042900
41 | Gas(CL2) | Purity: 99.99% | 28011000
42 | Etachant(AL) | Electronic Purity Impurities More than 0.5um<30/ml | 28092010/38101000
43 | Etachant（MO\MOW） | Electronic Purity Impurities More than 0.5um<30/ml | 38101000
44 | TMAH | Electronic Grade Concentration: TMAH: 2.380±0.03； Na<1ppb；Fe< 1ppb | 37079010/37079090
45 | Photo Resist | Sensitivity >20mJ (g line), Highest Processing Temperature < 130oC, Resolution < 1.5 mm | 37071000
46 | Strip(Stripper) | Electronic Purity Cl<0.005%; PO4<0.001%; SiO2<0.01%; SO4<0.002%; Na<0.5%; Mg<0.005%; Ca<0.002%; Zn<0.001%; Foreign Matters More than 0.5um<30/ml | 38140000/38249090
47 | Developer | Electronic Grade Concentration: 2.380±0.03; Na<1ppb; Fe< 1ppb; Foreign Matters More than 0.3um<100/ml | 32049090/38249090
48 | Stripper | Electronic Purity Cl<0.005%; PO4<0.001%; SiO2<0.01%; SO4<0.002%; Na<0.5%; Mg<0.005%; Ca<0.002%; Zn<0.001%; Foreign Matters More than 0.5um<30/ml | 32049090/38249090
49 | Nonionics Modifier/Additive/Buffered Etch | Electronic Purity Foreign Matters More than 0.5um<30/ml | 34021300
50 | Cleaner | Electronic Purity P: 0.90%; N: 0.37% Arsenic（As2O6）Undetected（Limit of Detection 0.05mg /Liter）; Foreign Matters More than 0.3um<100/ml | 34021900
51 | Washer | Electronic Purity P: 0.90%; N: 0.37% Arsenic（As2O6）Undetected（Limit of Detection 0.05mg /Liter）; Foreign Matters More than 0.3um<100/ml | 38101000
52 | Mask Resiner | Electronic Purity Foreign Matters More than 0.3um<100/ml | 38101000
53 | DRIVER IC | TCP/COG OLED IC | 84733010